## PMW Timing
40Khz Generator
Calculations
Mod | Definition | Register | Reg Value | Value | Clock | Should Be
TMR2
|  | Input |  | 2000000
| TMR2 Prescale | T2CKPS1:0 | 0 | 1 | 2000000
| TMR2 Compare | PR2 | 49 | 31 | 40816.3265 | 2.45e-05
PMW
| Input |  |  |  | 2000000
| TMR2 PR2 |  | 49 |  | 40000 | Adds 1 instruction cycle in hardware
| On Time ("Duty Cycle") | CCPR1L | 100 |  | 1.25e-05 | 1.25e-05
| Upper bits of DC | CCP1CON<5:4> | 0
| PWM Delay | PDC6:PDC0 | 0 |  |  | No Delay
Register Settings
TMR2 | Register | Bits
| T2Con | T2OUTPS<3:0> | 10 | Post-Scale - Use for interrupt to shut down the oscillator
|  | TMR2ON | 1 | Set to activate oscillator
|  | T2SKPS<1:0> | 0 | Prescaler set to 1
| TMR2 |  | 49 | Counter. Set to 49 for 40Khz at 8Mhz Crystal
PMW
| ECCP1DEL |  |  | PMW Configuration Register
|  | PRSEN | 0 | Restart enable bit - No auto Restart
|  | PDC<6:0> | 0 | Delay count bits
| ECCP1AS |  |  | Auto Shutdown Control Register
|  | ECCPASE | 0 | Read-Only. Write 0
|  | ECCPAS<2:0> | 0 | Auto Shutdown Disabled
|  | PSSAC<1:0> | 0 | Pins A/C Shutdown Control State
|  | PSSBD<1:0> | 0 | Pins B/D Shotdown Control State
| CCPR1L |  | 100 | PWM "On" period = 12.5us
| CCPR1H |  | 0 | PWM "On" period MSB
| CCP1CON |  | 0 | ECCP Control Register
|  | P1M<1:0> | 0 | Unimplemented in 28-pin devices
DC1B<1:0>
CCPM<3:0>

## Timer Select
Timer | 40Khz | TOD | Echo Timer
0 |  | Y |  |  | 5717760 | 1.9342
1 |  |  | CCP1
2 | CCP2
3 |  |  |  | Sample Timer

## Pin Defs
Pin | Mnumonic | Use | Pgm | Mnumonic | Pin(s) | Definition | Modules | Pin Mnumonics | Pins | Timer Outs | Use
1 | MCLR/Vpp/RE3 | Vdd |  | ANx | Many | A/D Converter x | CCP1 | CCP1/{C1OUT}/{FLT0} | 13, {6}, {21} |  | Echo Timer - Timer1
2 | RA0/AN0 | Relay |  | CCPx | 12, 13, 24* | CCP Capture Input, Compare & PWM Output | CCP2 | CCP2/{C2OUT}/{FLT0} | 12 or 24, {7}, {21} |  | 40Khz Out - Timer3
3 | RA1/AN1 | LCD_E |  | CK | 17 | EUSART Synch Clock | EUSART | Tx, Rx, DT | 17, 18 (RX=DT) |  | x
4 | RA2/AN2/Vref-/Cvref | LCD_RW |  | CLKx | 9, 10 | Same as OSCx 0 | Ext USB Transc | VM/VP/VMO/VPO | 15, 16, 23, 24 |  | x
5 | RA3/AN3/Vref+ | LCD_RS |  | Cvref | 4 | Comparator reference output | In-Circuit Pgm | Vpp/PGC/PGD | 1, 27, 28 |  | Yes
6 | RA4/T0CKI/C1OUT/RCV | x |  | CxOUT | 6, 7 | Comparator x Output | Main Osc | OSC1/OSC2 | 9, 10 |  | 8Mhz Crystal
7 | RA5/AN4/SS/HLVDIN/C2OUT | Tx_Enable |  | D* | 15, 16 | USB +/- data | MSSP (I2C) | SDA/SCL | 21, 22 |  | LDC Display
8 | Vss | Vss |  | DT | 18 | EUSART Synch Data | MSSP (SPI) | SDI/SDO/SCK/{SS} | 18, 21, 22, {7} |  | I2C
9 | OSC1/CLK1 | Master Clock |  | FLTx | 21 | PWM Fault Input (CCP Modules) | Power | Vss/Vdd | 8, 19, 20 |  | Yes
10 | OSC2/CLK0/RA6 | Master Clock |  | HLVDIN | 7 | High/Low Voltage Detect Input | SPI | SDO/SDI/SCK | 18, 21, 22 |  | x
11 | RC0/T1OSO/T13CKI | x |  | INTx | 21, 22, 23 | External Interrupts (Can wake up chip) | Timer0 | {T0CKI} | {6} | Interrupt Only | TOD Clock
12 | RC1/T1OSI/CCP2*/UOE | f40Khz |  | KBIx | 25, 26, 27, 28 | Interrupt-on-Change pin | Timer1 | [T1OSO/T13CKI]/T1OSI | 11, 12 | CCP1 or 2 | Echo Timer - CCP1
13 | RC2/CCP1 | Echo_Detect |  | MCLR | 1 | Master Clear | Timer2 | None |  | CCP1 or 2 in PWM or MSSP | x
14 | Vusb | x |  | OSCx | 9, 10 | Ext. Oscillator In/Out (Main timer) | Timer3 | [T1OSO/T13CKI]/T1OSI | 11, 12 | CCP1 or 2 | 40Khz Out - CCP2
15 | RC4/D-/VM | USB D- |  | PGC | 27 | In-Circuit Debug/ICSP Programming Clock | USB | D+/D-/Vusb | 14, 15, 16 |  | Yes
16 | RC5/D+/VP | USB D+ |  | PGD | 28 | In-Circuit Debug/ICSP Programming Data
17 | RC6/Tx/CK | x |  | PGM | 26 | Low-Voltage ICSP Program Enable
18 | RC7/Rx/DT/SDO | x |  | RCV | 6 | External USB Transceiver RCV Input
19 | Vss (Gnd) | Gnd |  | Rx/Tx | 17, 18 | EUSART Asynch Tx/Rx
20 | Vdd (+5) | Supply Voltage |  | Rxy | Many | Register x, bit y
21 | RB0/AN12/INT0/FLT0/SDI/SDA | LCD Data Bus |  | SCK | 22 | Sync clock I/O for SPI Mode
22 | RB1/AN10/INT1/SCK/SCL | LCD Data Bus |  | SCL | 22 | Sync clock I/O for I2C Mode
23 | RB2/AN8/INT2/VMO | LCD Data Bus |  | SD* | 18, 21 | SPI Data I/O
24 | RB3/AN9/CCP2*/VPO | LCD Data Bus |  | SDA | 21 | I2C Data I/O
25 | RB4/AN11/KBIO | LCD Data Bus |  | SS | 7 | SPI slave select input
26 | RB5/KB1/PGM | LCD Data Bus |  | T0CKx |  | Timer 0 External Clock Input/Output
27 | RB6/KBI2/PGC | LCD Data Bus |  | T13CK* |  | Timer 1 Oscillator Output
28 | RB7/KBI3/PGD | LCD Data Bus |  | T1OS* |  | Timer 1 Oscillator Input
| * CCP2 pin is program cntrl'ed |  |  | UOE |  | External USB Transceiver OE Output
|  |  |  | Vdd | 20 | Supply Voltage
|  |  |  | VM | 15 | External USB Transceiver VM Input
|  |  |  | VMO | 23 | External USB Transceiver VMO Out
|  |  |  | VP | 16 | External USB Tranceiver VP Input
|  |  |  | VPO | 24 | External USB Transceiver VPO Out
|  |  |  | Vpp | 1 | Program Voltage Input
|  |  |  | Vref* | 4, 5 | Reference voltage for A/D
|  |  |  | Vss | 8, 19 | Ground
|  |  |  | Vusb | 14 | USB Power from internal gen.
|  |  |  | SOSC | SOSC<0:1> | Secondary Oscillator
|  |  |  | IntOsc | None | Internal Oscillator

## Calcs
Variable | Value | Units | Equation
SOS at 0 | 331.3 | M/s | From Parms
Temp | 20 | Deg C | From Parms
SOS at Temp | 343.2146 | M/s | =SOS_at_0*SQRT(1+(Air_Temp/Abs_Zero_K))
TankSurfArea | 1167454.0318 | mm2 | = pi() * ((TankDiam_In*25.4)/2)^2
TankGals/mm(height) | 0.30841 | Gal/mm | = TankSurfArea_mm2 * Gals_per_mm3
TankTotalGals | 564.0179 |  | = TankGals/mm * mm(height)
mmPerTick | 8.5804e-05 | mm/Tick | = SOS_mmPSec * TickPeriod_S / 2
Gal/Tick | 2.6463e-05 | Gals/Tick | = mmPerTick * TankGals/mm
TankHeight_mm | 1828.8 | mm | = TankHeight_In * 25.4
TotalTankTicks | 21313777.2011 | Ticks | = TankHeight_mm / mmPerTick
uP Calcs
Constants
gc_SOS_at_0 | 331300 | mm/S
gc_pi | 3.1416
gc_AbsZero | 273.15
gc_GalsPer_mm3 | 2.6417e-07
gc_DefaultTemp | 20 | Deg C
gc_TickPeriod | 5e-07
Given
gc_TankDiam_In | 48
gc_TankHeight_In | 72
Calculate on Startup
gd_TankSurfArea_mm2 | 1167454.0318 | mm2 | =pi * pow(gc_TankDiam_In*25.4/2,2)
gd_TankHeight_mm | 1828.8 | mm | =gc_TankHeight_In*25.4
gd_TankGalsPer_mm | 0.30841 | Gal/mm | = TankSurfArea_mm2 * Gals_per_mm3
Calculate on EchoDetect
d_CurrTemp | 20
d_SOS | 343214.6227 | mm/s | =gc_SOS_at_0*SQRT(1+(d_CurrTemp/gc_AbsZero))
d_mmPerTick | 0.085804 |  | = d_SOS * gc_TickPeriod / 2
i_NumTicks | 10000 |  | From CCP1 Module
d_EmptySpace | 858.0366 | mm | = i_NumTicks * d_mmPerTick
d_WaterHeight | 970.7634 | mm | =gd_TankHeight_mm - d_EmptySpace
d_WaterVol2 | 299.3919 | Gal | =d_WaterHeight*gd_TankGalsPer_mm
d_Gals | 299 |  | Gallons Stored

## TMR2 40Khz
Module | Register | Pins | Value | Value Def | Pin Definitions
TMR3
T1CON
|  | RD16 | 0 | 8-bit mode | 16-bit Read/Write mode Enable
|  | T1RUN | 0 | Other Source | TMR1 Clock Status (input) Bit
|  | T1CKPS<1:0> | 0 | 1 | TMR1 Prescale
|  | T1OSCEN | 0 | Disable | External Oscillator Enable bit
|  | T1SYNC | 0 | Not Used | TMR1 External Clock Sync bit
|  | TMR1CS | 0 | I_Clock | Clock Source Bit
|  | TMR1ON | 1/0 | Enable/Disable | Timer Enable Bit
| TMR1L |  | 25 |  | 80Khz Oscillations
| TMR1H |  | 0
CCP2 |  |  |  |  | Compare Module 2
CCP1CON
|  | Bits <7:6> |  |  | Not Used
|  | DC2B<1:0> |  |  | Not Used (Used for PWM)
|  | CCP2M<3:0> | 2 | Toggle Output | CCP Mode Select Bits
| CCPR1L |  | 1 |  | CCP2 Compare LOB
| CCPR1H |  | 0 |  | CCP2 Compare HOB
TRIS Bits
| TRISC1 | CCP1/RC2 | 0 |  | Pin 13 Output
Int
| CCP1IF |  | 1 |  | Generate interrupt
| CCP1IE |  | 1 |  | Interrupt Enable Flag
| CCP1IP |  | 0 |  | Low Priority Interrupt

## Parms
|  |  | Prescalers |  |  |  | Max Time (s) |  |  |  | TIMER2 Period (I_Clock in) - Count Up | [6 empty] | Timer 1/3 (I_Clock In)
P_Clock | 8000000 | f |  |  |  |  | I_Clock |  | P_Clock |  |  | Period |  |  | Frequency |  |  |  | Period |  |  |  | Frequency
I_Clock | 2000000 | f | 2^x | PreScale | I_Clock | P_Clock | 8-Bit | 16-Bit | 8-Bit | 16-Bit | PR2 | 1 | 4 | 16 | 1 | 4 | 16 | PostScale | 1 | 2 | 4 | 8 | 1 | 2 | 4 | 8
TMR_2 | 40000 | f | 0 | 1 | 2000000 | 8000000 | 0.000128 | 0.032768 | 3.2e-05 | 0.008192 | 49 | 2.5e-05 | 0.0001 | 0.0004 | 40000 | 10000 | 2500 | 1 | 5e-07 | 1e-06 | 2e-06 | 4e-06 | 2000000 | 1000000 | 500000 | 250000
SOS_at_0 | 331.3 | M/S | 1 | 2 | 1000000 | 4000000 | 0.000256 | 0.065536 | 6.4e-05 | 0.016384 | 49 | 2.5e-05 | 0.0001 | 0.0004 | 40000 | 10000 | 2500 | 12500 | 0.00625 | 0.0125 | 0.025 | 0.05 | 160 | 80 | 40 | 20
Air Temp | 20 | Deg C | 2 | 4 | 500000 | 2000000 | 0.000512 | 0.13107 | 0.000128 | 0.032768 | 3 | 2e-06 | 8e-06 | 3.2e-05 | 500000 | 125000 | 31250 | 11 | 5.5e-06 | 1.1e-05 | 2.2e-05 | 4.4e-05 | 181818.1818 | 90909.0909 | 45454.5455 | 22727.2727
SOS (@Temp) | 343.2146 | m/s | 3 | 8 | 250000 | 1000000 | 0.001024 | 0.26214 | 0.000256 | 0.065536 | 256 | 0.0001285 | 0.000514 | 0.002056 | 7782.1012 | 1945.5253 | 486.3813 | 500 | 0.00025 | 0.0005 | 0.001 | 0.002 | 4000 | 2000 | 1000 | 500
| 343214.6227 | mm/s | 4 | 16 | 125000 | 500000 | 0.002048 | 0.52429 | 0.000512 | 0.13107 | [8 empty] | Hex2Dec | e17b | 57723 | Overflow | 7813
Abs_Zero_K | 273.15 | Deg K | 5 | 32 | 62500 | 250000 | 0.004096 | 1.0486 | 0.001024 | 0.26214 | PostScale - TMR2 Interrupt Period | [7 empty] | Dec2Hex | 100 | 64
Tank Diam | 48 | In | 6 | 64 | 31250 | 125000 | 0.008192 | 2.0972 | 0.002048 | 0.52429 | PostScale | Period |  |  | Frequency |  |  | Timer0 (I-Clock In) - Count Up. Interrupt on Overflow | [8 empty] | TMR0 Value (i.e. PostScale)
Tank Height | 72 | In | 7 | 128 | 15625 | 62500 | 0.016384 | 4.1943 | 0.004096 | 1.0486 | # Puls+1 | 1 | 4 | 16 | 1 | 4 | 16 | PreScale | 0 | 1 | 2 | 3 | 4 | 5 | 6 | 7
WaterVol | 2.6417e-07 | g/mm3 | 8 | 256 | 7812.5 | 31250 | 0.032768 | 8.3886 | 0.008192 | 2.0972 | 0 | 2.5e-05 | 2.5e-09 | 1e-12 | 40000 | 10000 | 2500 | PostScale | 2 | 4 | 8 | 16 | 32 | 64 | 128 | 256 | Dec | Hex
[11 empty] | 10 | 0.00025 | 2.5e-08 | 1e-11 | 3636.3636 | 909.0909 | 227.2727 | 7800 | 128.1723 | 64.0861 | 32.0431 | 16.0215 | 8.0108 | 4.0054 | 2.0027 | 1.0013 | 57736 | E188
Derived Values | [10 empty] | 12 | 2.4e-05 | 1.92e-10 | 6.144e-15 | 38461.5385 | 9615.3846 | 2403.8462 | 7810 | 128.0082 | 64.0041 | 32.002 | 16.001 | 8.0005 | 4.0003 | 2.0001 | 1.0001 | 57726 | E17E
TickPeriod | 5e-07 | Secs | [8 empty] | 15 | 0.0019275 | 9.9074e-07 | 2.037e-09 | 486.3813 | 121.5953 | 30.3988 | 62498 | 16 | 8 | 4 | 2 | 1 | 0.5 | 0.25 | 0.125 | 3038 | BDE
[18 empty] | 1000 | 998.004 | 499.002 | 249.501 | 124.7505 | 62.3752 | 31.1876 | 15.5938 | 7.7969 | 64536 | FC18
[11 empty] | TMR2 is primarily desiged for PWM. It's designed to provide N (where N = postScale + 1) pulses to the CCP modules. Frequency is determined by PR2 (0 - 255). It can also be used for a clock for the MPPC module (USART). It generates an interrupt after N pulses. TIMR2's counter reset at the completion of every successful compare of the counter and PR2. In PWM, CCPRxL contains the number of I_Clock pulses for the On state(e.g. if PR2 = 49 (50 I_Clocks periods, and CCPRx: = 24 (25 I_Clock periods), duty cycle = 50%). | [6 empty] | 2000 | 499.5005 | 249.7502 | 124.8751 | 62.4376 | 31.2188 | 15.6094 | 7.8047 | 3.9023 | 63536 | F830
[18 empty] | 256 | 3875.969 | 1937.9845 | 968.9922 | 484.4961 | 242.2481 | 121.124 | 60.562 | 30.281 | 65280 | FF00
[18 empty] | 65536 | 15.2583 | 7.6292 | 3.8146 | 1.9073 | 0.95365 | 0.47682 | 0.23841 | 0.11921 | 0 | 0
[19 empty] | 6: Calculated Value | Less 2 x I_Clocks
[18 empty] | TMR0: | Desired Frequency: |  | 1 | Prescale: | 4 | Use TMR0 = | 62500 | BDC | 62498 | BDE
Round down as TMR0 loses 2 cycles after TMR0 is re-loaded.

## Timer Settings
Timer | Role | Source |  | PreScale |  |  | PostScale |  |  |  | Output |  | Callback
|  | Source | Freq | Setting | Value | Freq | PostScale | PS(Hex) | Cnt Down | Freq | Freq | Period | Count | Freq | Max Period | mm/Tick
0 | TOD Clock | Ext | 11059600 | 7 | 256 | 43201.5625 | 43201 | A8C1 | 573F | 1 | 1 | 0.99999 | 1 | 1
1 | Echo Timer | I_Clock | 2000000 | 0 | 1 | 2000000 | 1 | 1 | FFFF | 2000000 | 2000000 | 5e-07 |  |  | 0.032768 | #NAME?
2 | 40Khz | I_Clock | 2000000 | 0 | 1 | 2000000 | 50 | 32 | FFCE | 2000000 | 40000 | 2.5e-05
3 | Sample Timer | I_Clock | 2000000 | 0 | 1 | 2000000 | 100 | 64 | FF9C | 2000000 | 20000 | 5e-05
Timer | CCP | Mode | Input |  | PreScale |  | On Pulse |  |  | ECCP1 Counter Max
|  |  | Freq | Period | Setting | Value | CCPRxL | On Time | DC | Time | Dist Ft
0 |  |  | 2000000 | 0.99999 | 0 | 1
1 | CCP1 | Capture | 2000000 | 5e-07 | 0 | 1 |  |  |  | 0.032767 | #NAME?
2 | CCP2 | PWM | 40000 | 2.5e-05 | 0 | 1 | 1 | 1.25e-07 | 0.5%
3 |  |  | 20000 | 5e-05
Note on E3: [Threaded comment] Your version of Excel allows you to read this threaded comment; however, any edits to it will get removed if the file is opened in a newer version of Excel. Learn more: https://go.microsoft.com/fwlink/?linkid=870924 Comment: 0 - 7
Note on E4: [Threaded comment] Your version of Excel allows you to read this threaded comment; however, any edits to it will get removed if the file is opened in a newer version of Excel. Learn more: https://go.microsoft.com/fwlink/?linkid=870924 Comment: 0-3
Note on E6: [Threaded comment] Your version of Excel allows you to read this threaded comment; however, any edits to it will get removed if the file is opened in a newer version of Excel. Learn more: https://go.microsoft.com/fwlink/?linkid=870924 Comment: 0-3